## nomo
Density of two-component drilling fluid (rf) at different temperatures (T) and concentrations of HCFC-141b (C)
Reference:
Lipenkov V.Ya., Turkeev A.V., Ekaykin A.A., Alekhina I.A., Salamatin A.N., Vasiliev N.I.
Unsealing Subglacial Lake Vostok: Lessons and implications for future full-scale exploration. Arctic and Antarctic Research. 2024;70(4):477-498. https://doi.org/10.30758/0555-2648-2024-70-4-477-498
C (%mass) Þ | 0 | 2 | 4 | 6 | 8 | 10 | 12 | 14 | 16 | 18 | 20 | 22 | 24 | 26 | 28 | 30 | 32 | 34 | 36 | 38 | 40
T (°C) ß | rf (kg/m3) | rf (kg/m3) | rf (kg/m3) | rf (kg/m3) | rf (kg/m3) | rf (kg/m3) | rf (kg/m3) | rf (kg/m3) | rf (kg/m3) | rf (kg/m3) | rf (kg/m3) | rf (kg/m3) | rf (kg/m3) | rf (kg/m3) | rf (kg/m3) | rf (kg/m3) | rf (kg/m3) | rf (kg/m3) | rf (kg/m3) | rf (kg/m3) | rf (kg/m3)
0 | 810.67 | 815.92 | 821.34 | 826.93 | 832.68 | 838.61 | 844.7 | 850.97 | 857.4 | 864.01 | 870.78 | 877.72 | 884.84 | 892.12 | 899.58 | 907.2 | 915 | 922.97 | 931.1 | 939.41 | 947.89
-1 | 811.4284 | 816.6847 | 822.1134 | 827.7145 | 833.4778 | 839.4232 | 845.5305 | 851.8197 | 858.2707 | 864.9032 | 871.6973 | 878.6627 | 885.8094 | 893.1172 | 900.6061 | 908.2559 | 916.0865 | 924.0877 | 932.2496 | 940.5918 | 949.1044
-2 | 812.1868 | 817.4494 | 822.8868 | 828.499 | 834.2756 | 840.2364 | 846.361 | 852.6694 | 859.1414 | 865.7964 | 872.6146 | 879.6054 | 886.7788 | 894.1144 | 901.6322 | 909.3118 | 917.173 | 925.2054 | 933.3992 | 941.7736 | 950.3188
-3 | 812.9452 | 818.2141 | 823.6602 | 829.2835 | 835.0734 | 841.0496 | 847.1915 | 853.5191 | 860.0121 | 866.6896 | 873.5319 | 880.5481 | 887.7482 | 895.1116 | 902.6583 | 910.3677 | 918.2595 | 926.3231 | 934.5488 | 942.9554 | 951.5332
-4 | 813.7036 | 818.9788 | 824.4336 | 830.068 | 835.8712 | 841.8628 | 848.022 | 854.3688 | 860.8828 | 867.5828 | 874.4492 | 881.4908 | 888.7176 | 896.1088 | 903.6844 | 911.4236 | 919.346 | 927.4408 | 935.6984 | 944.1372 | 952.7476
-5 | 814.462 | 819.7435 | 825.207 | 830.8525 | 836.669 | 842.676 | 848.8525 | 855.2185 | 861.7535 | 868.476 | 875.3665 | 882.4335 | 889.687 | 897.106 | 904.7105 | 912.4795 | 920.4325 | 928.5585 | 936.848 | 945.319 | 953.962
-6 | 815.2204 | 820.5082 | 825.9804 | 831.637 | 837.4668 | 843.4892 | 849.683 | 856.0682 | 862.6242 | 869.3692 | 876.2838 | 883.3762 | 890.6564 | 898.1032 | 905.7366 | 913.5354 | 921.519 | 929.6762 | 937.9976 | 946.5008 | 955.1764
-7 | 815.9788 | 821.2729 | 826.7538 | 832.4215 | 838.2646 | 844.3024 | 850.5135 | 856.9179 | 863.4949 | 870.2624 | 877.2011 | 884.3189 | 891.6258 | 899.1004 | 906.7627 | 914.5913 | 922.6055 | 930.7939 | 939.1472 | 947.6826 | 956.3908
-8 | 816.7372 | 822.0376 | 827.5272 | 833.206 | 839.0624 | 845.1156 | 851.344 | 857.7676 | 864.3656 | 871.1556 | 878.1184 | 885.2616 | 892.5952 | 900.0976 | 907.7888 | 915.6472 | 923.692 | 931.9116 | 940.2968 | 948.8644 | 957.6052
-9 | 817.4956 | 822.8023 | 828.3006 | 833.9905 | 839.8602 | 845.9288 | 852.1745 | 858.6173 | 865.2363 | 872.0488 | 879.0357 | 886.2043 | 893.5646 | 901.0948 | 908.8149 | 916.7031 | 924.7785 | 933.0293 | 941.4464 | 950.0462 | 958.8196
-10 | 818.254 | 823.567 | 829.074 | 834.775 | 840.658 | 846.742 | 853.005 | 859.467 | 866.107 | 872.942 | 879.953 | 887.147 | 894.534 | 902.092 | 909.841 | 917.759 | 925.865 | 934.147 | 942.596 | 951.228 | 960.034
-11 | 819.0124 | 824.3317 | 829.8474 | 835.5595 | 841.4558 | 847.5552 | 853.8355 | 860.3167 | 866.9777 | 873.8352 | 880.8703 | 888.0897 | 895.5034 | 903.0892 | 910.8671 | 918.8149 | 926.9515 | 935.2647 | 943.7456 | 952.4098 | 961.2484
-12 | 819.7708 | 825.0964 | 830.6208 | 836.344 | 842.2536 | 848.3684 | 854.666 | 861.1664 | 867.8484 | 874.7284 | 881.7876 | 889.0324 | 896.4728 | 904.0864 | 911.8932 | 919.8708 | 928.038 | 936.3824 | 944.8952 | 953.5916 | 962.4628
-13 | 820.5292 | 825.8611 | 831.3942 | 837.1285 | 843.0514 | 849.1816 | 855.4965 | 862.0161 | 868.7191 | 875.6216 | 882.7049 | 889.9751 | 897.4422 | 905.0836 | 912.9193 | 920.9267 | 929.1245 | 937.5001 | 946.0448 | 954.7734 | 963.6772
-14 | 821.2876 | 826.6258 | 832.1676 | 837.913 | 843.8492 | 849.9948 | 856.327 | 862.8658 | 869.5898 | 876.5148 | 883.6222 | 890.9178 | 898.4116 | 906.0808 | 913.9454 | 921.9826 | 930.211 | 938.6178 | 947.1944 | 955.9552 | 964.8916
-15 | 822.046 | 827.3905 | 832.941 | 838.6975 | 844.647 | 850.808 | 857.1575 | 863.7155 | 870.4605 | 877.408 | 884.5395 | 891.8605 | 899.381 | 907.078 | 914.9715 | 923.0385 | 931.2975 | 939.7355 | 948.344 | 957.137 | 966.106
-16 | 822.8044 | 828.1552 | 833.7144 | 839.482 | 845.4448 | 851.6212 | 857.988 | 864.5652 | 871.3312 | 878.3012 | 885.4568 | 892.8032 | 900.3504 | 908.0752 | 915.9976 | 924.0944 | 932.384 | 940.8532 | 949.4936 | 958.3188 | 967.3204
-17 | 823.5628 | 828.9199 | 834.4878 | 840.2665 | 846.2426 | 852.4344 | 858.8185 | 865.4149 | 872.2019 | 879.1944 | 886.3741 | 893.7459 | 901.3198 | 909.0724 | 917.0237 | 925.1503 | 933.4705 | 941.9709 | 950.6432 | 959.5006 | 968.5348
-18 | 824.3212 | 829.6846 | 835.2612 | 841.051 | 847.0404 | 853.2476 | 859.649 | 866.2646 | 873.0726 | 880.0876 | 887.2914 | 894.6886 | 902.2892 | 910.0696 | 918.0498 | 926.2062 | 934.557 | 943.0886 | 951.7928 | 960.6824 | 969.7492
-19 | 825.0796 | 830.4493 | 836.0346 | 841.8355 | 847.8382 | 854.0608 | 860.4795 | 867.1143 | 873.9433 | 880.9808 | 888.2087 | 895.6313 | 903.2586 | 911.0668 | 919.0759 | 927.2621 | 935.6435 | 944.2063 | 952.9424 | 961.8642 | 970.9636
-20 | 825.838 | 831.214 | 836.808 | 842.62 | 848.636 | 854.874 | 861.31 | 867.964 | 874.814 | 881.874 | 889.126 | 896.574 | 904.228 | 912.064 | 920.102 | 928.318 | 936.73 | 945.324 | 954.092 | 963.046 | 972.178
-21 | 826.5964 | 831.9787 | 837.5814 | 843.4045 | 849.4338 | 855.6872 | 862.1405 | 868.8137 | 875.6847 | 882.7672 | 890.0433 | 897.5167 | 905.1974 | 913.0612 | 921.1281 | 929.3739 | 937.8165 | 946.4417 | 955.2416 | 964.2278 | 973.3924
-22 | 827.3548 | 832.7434 | 838.3548 | 844.189 | 850.2316 | 856.5004 | 862.971 | 869.6634 | 876.5554 | 883.6604 | 890.9606 | 898.4594 | 906.1668 | 914.0584 | 922.1542 | 930.4298 | 938.903 | 947.5594 | 956.3912 | 965.4096 | 974.6068
-23 | 828.1132 | 833.5081 | 839.1282 | 844.9735 | 851.0294 | 857.3136 | 863.8015 | 870.5131 | 877.4261 | 884.5536 | 891.8779 | 899.4021 | 907.1362 | 915.0556 | 923.1803 | 931.4857 | 939.9895 | 948.6771 | 957.5408 | 966.5914 | 975.8212
-24 | 828.8716 | 834.2728 | 839.9016 | 845.758 | 851.8272 | 858.1268 | 864.632 | 871.3628 | 878.2968 | 885.4468 | 892.7952 | 900.3448 | 908.1056 | 916.0528 | 924.2064 | 932.5416 | 941.076 | 949.7948 | 958.6904 | 967.7732 | 977.0356
-25 | 829.63 | 835.0375 | 840.675 | 846.5425 | 852.625 | 858.94 | 865.4625 | 872.2125 | 879.1675 | 886.34 | 893.7125 | 901.2875 | 909.075 | 917.05 | 925.2325 | 933.5975 | 942.1625 | 950.9125 | 959.84 | 968.955 | 978.25
-26 | 830.3884 | 835.8022 | 841.4484 | 847.327 | 853.4228 | 859.7532 | 866.293 | 873.0622 | 880.0382 | 887.2332 | 894.6298 | 902.2302 | 910.0444 | 918.0472 | 926.2586 | 934.6534 | 943.249 | 952.0302 | 960.9896 | 970.1368 | 979.4644
-27 | 831.1468 | 836.5669 | 842.2218 | 848.1115 | 854.2206 | 860.5664 | 867.1235 | 873.9119 | 880.9089 | 888.1264 | 895.5471 | 903.1729 | 911.0138 | 919.0444 | 927.2847 | 935.7093 | 944.3355 | 953.1479 | 962.1392 | 971.3186 | 980.6788
-28 | 831.9052 | 837.3316 | 842.9952 | 848.896 | 855.0184 | 861.3796 | 867.954 | 874.7616 | 881.7796 | 889.0196 | 896.4644 | 904.1156 | 911.9832 | 920.0416 | 928.3108 | 936.7652 | 945.422 | 954.2656 | 963.2888 | 972.5004 | 981.8932
-29 | 832.6636 | 838.0963 | 843.7686 | 849.6805 | 855.8162 | 862.1928 | 868.7845 | 875.6113 | 882.6503 | 889.9128 | 897.3817 | 905.0583 | 912.9526 | 921.0388 | 929.3369 | 937.8211 | 946.5085 | 955.3833 | 964.4384 | 973.6822 | 983.1076
-30 | 833.422 | 838.861 | 844.542 | 850.465 | 856.614 | 863.006 | 869.615 | 876.461 | 883.521 | 890.806 | 898.299 | 906.001 | 913.922 | 922.036 | 930.363 | 938.877 | 947.595 | 956.501 | 965.588 | 974.864 | 984.322
-31 | 834.1804 | 839.6257 | 845.3154 | 851.2495 | 857.4118 | 863.8192 | 870.4455 | 877.3107 | 884.3917 | 891.6992 | 899.2163 | 906.9437 | 914.8914 | 923.0332 | 931.3891 | 939.9329 | 948.6815 | 957.6187 | 966.7376 | 976.0458 | 985.5364
-32 | 834.9388 | 840.3904 | 846.0888 | 852.034 | 858.2096 | 864.6324 | 871.276 | 878.1604 | 885.2624 | 892.5924 | 900.1336 | 907.8864 | 915.8608 | 924.0304 | 932.4152 | 940.9888 | 949.768 | 958.7364 | 967.8872 | 977.2276 | 986.7508
-33 | 835.6972 | 841.1551 | 846.8622 | 852.8185 | 859.0074 | 865.4456 | 872.1065 | 879.0101 | 886.1331 | 893.4856 | 901.0509 | 908.8291 | 916.8302 | 925.0276 | 933.4413 | 942.0447 | 950.8545 | 959.8541 | 969.0368 | 978.4094 | 987.9652
-34 | 836.4556 | 841.9198 | 847.6356 | 853.603 | 859.8052 | 866.2588 | 872.937 | 879.8598 | 887.0038 | 894.3788 | 901.9682 | 909.7718 | 917.7996 | 926.0248 | 934.4674 | 943.1006 | 951.941 | 960.9718 | 970.1864 | 979.5912 | 989.1796
-35 | 837.214 | 842.6845 | 848.409 | 854.3875 | 860.603 | 867.072 | 873.7675 | 880.7095 | 887.8745 | 895.272 | 902.8855 | 910.7145 | 918.769 | 927.022 | 935.4935 | 944.1565 | 953.0275 | 962.0895 | 971.336 | 980.773 | 990.394
-36 | 837.9724 | 843.4492 | 849.1824 | 855.172 | 861.4008 | 867.8852 | 874.598 | 881.5592 | 888.7452 | 896.1652 | 903.8028 | 911.6572 | 919.7384 | 928.0192 | 936.5196 | 945.2124 | 954.114 | 963.2072 | 972.4856 | 981.9548 | 991.6084
-37 | 838.7308 | 844.2139 | 849.9558 | 855.9565 | 862.1986 | 868.6984 | 875.4285 | 882.4089 | 889.6159 | 897.0584 | 904.7201 | 912.5999 | 920.7078 | 929.0164 | 937.5457 | 946.2683 | 955.2005 | 964.3249 | 973.6352 | 983.1366 | 992.8228
-38 | 839.4892 | 844.9786 | 850.7292 | 856.741 | 862.9964 | 869.5116 | 876.259 | 883.2586 | 890.4866 | 897.9516 | 905.6374 | 913.5426 | 921.6772 | 930.0136 | 938.5718 | 947.3242 | 956.287 | 965.4426 | 974.7848 | 984.3184 | 994.0372
-39 | 840.2476 | 845.7433 | 851.5026 | 857.5255 | 863.7942 | 870.3248 | 877.0895 | 884.1083 | 891.3573 | 898.8448 | 906.5547 | 914.4853 | 922.6466 | 931.0108 | 939.5979 | 948.3801 | 957.3735 | 966.5603 | 975.9344 | 985.5002 | 995.2516
-40 | 841.006 | 846.508 | 852.276 | 858.31 | 864.592 | 871.138 | 877.92 | 884.958 | 892.228 | 899.738 | 907.472 | 915.428 | 923.616 | 932.008 | 940.624 | 949.436 | 958.46 | 967.678 | 977.084 | 986.682 | 996.466
-41 | 841.7644 | 847.2727 | 853.0494 | 859.0945 | 865.3898 | 871.9512 | 878.7505 | 885.8077 | 893.0987 | 900.6312 | 908.3893 | 916.3707 | 924.5854 | 933.0052 | 941.6501 | 950.4919 | 959.5465 | 968.7957 | 978.2336 | 987.8638 | 997.6804
-42 | 842.5228 | 848.0374 | 853.8228 | 859.879 | 866.1876 | 872.7644 | 879.581 | 886.6574 | 893.9694 | 901.5244 | 909.3066 | 917.3134 | 925.5548 | 934.0024 | 942.6762 | 951.5478 | 960.633 | 969.9134 | 979.3832 | 989.0456 | 998.8948
-43 | 843.2812 | 848.8021 | 854.5962 | 860.6635 | 866.9854 | 873.5776 | 880.4115 | 887.5071 | 894.8401 | 902.4176 | 910.2239 | 918.2561 | 926.5242 | 934.9996 | 943.7023 | 952.6037 | 961.7195 | 971.0311 | 980.5328 | 990.2274 | 1000.1092
-44 | 844.0396 | 849.5668 | 855.3696 | 861.448 | 867.7832 | 874.3908 | 881.242 | 888.3568 | 895.7108 | 903.3108 | 911.1412 | 919.1988 | 927.4936 | 935.9968 | 944.7284 | 953.6596 | 962.806 | 972.1488 | 981.6824 | 991.4092 | 1001.3236
-45 | 844.798 | 850.3315 | 856.143 | 862.2325 | 868.581 | 875.204 | 882.0725 | 889.2065 | 896.5815 | 904.204 | 912.0585 | 920.1415 | 928.463 | 936.994 | 945.7545 | 954.7155 | 963.8925 | 973.2665 | 982.832 | 992.591 | 1002.538
-46 | 845.5564 | 851.0962 | 856.9164 | 863.017 | 869.3788 | 876.0172 | 882.903 | 890.0562 | 897.4522 | 905.0972 | 912.9758 | 921.0842 | 929.4324 | 937.9912 | 946.7806 | 955.7714 | 964.979 | 974.3842 | 983.9816 | 993.7728 | 1003.7524
-47 | 846.3148 | 851.8609 | 857.6898 | 863.8015 | 870.1766 | 876.8304 | 883.7335 | 890.9059 | 898.3229 | 905.9904 | 913.8931 | 922.0269 | 930.4018 | 938.9884 | 947.8067 | 956.8273 | 966.0655 | 975.5019 | 985.1312 | 994.9546 | 1004.9668
-48 | 847.0732 | 852.6256 | 858.4632 | 864.586 | 870.9744 | 877.6436 | 884.564 | 891.7556 | 899.1936 | 906.8836 | 914.8104 | 922.9696 | 931.3712 | 939.9856 | 948.8328 | 957.8832 | 967.152 | 976.6196 | 986.2808 | 996.1364 | 1006.1812
-49 | 847.8316 | 853.3903 | 859.2366 | 865.3705 | 871.7722 | 878.4568 | 885.3945 | 892.6053 | 900.0643 | 907.7768 | 915.7277 | 923.9123 | 932.3406 | 940.9828 | 949.8589 | 958.9391 | 968.2385 | 977.7373 | 987.4304 | 997.3182 | 1007.3956
-50 | 848.59 | 854.155 | 860.01 | 866.155 | 872.57 | 879.27 | 886.225 | 893.455 | 900.935 | 908.67 | 916.645 | 924.855 | 933.31 | 941.98 | 950.885 | 959.995 | 969.325 | 978.855 | 988.58 | 998.5 | 1008.61
-51 | 849.3484 | 854.9197 | 860.7834 | 866.9395 | 873.3678 | 880.0832 | 887.0555 | 894.3047 | 901.8057 | 909.5632 | 917.5623 | 925.7977 | 934.2794 | 942.9772 | 951.9111 | 961.0509 | 970.4115 | 979.9727 | 989.7296 | 999.6818 | 1009.8244
-52 | 850.1068 | 855.6844 | 861.5568 | 867.724 | 874.1656 | 880.8964 | 887.886 | 895.1544 | 902.6764 | 910.4564 | 918.4796 | 926.7404 | 935.2488 | 943.9744 | 952.9372 | 962.1068 | 971.498 | 981.0904 | 990.8792 | 1000.8636 | 1011.0388
-53 | 850.8652 | 856.4491 | 862.3302 | 868.5085 | 874.9634 | 881.7096 | 888.7165 | 896.0041 | 903.5471 | 911.3496 | 919.3969 | 927.6831 | 936.2182 | 944.9716 | 953.9633 | 963.1627 | 972.5845 | 982.2081 | 992.0288 | 1002.0454 | 1012.2532
-54 | 851.6236 | 857.2138 | 863.1036 | 869.293 | 875.7612 | 882.5228 | 889.547 | 896.8538 | 904.4178 | 912.2428 | 920.3142 | 928.6258 | 937.1876 | 945.9688 | 954.9894 | 964.2186 | 973.671 | 983.3258 | 993.1784 | 1003.2272 | 1013.4676
-55 | 852.382 | 857.9785 | 863.877 | 870.0775 | 876.559 | 883.336 | 890.3775 | 897.7035 | 905.2885 | 913.136 | 921.2315 | 929.5685 | 938.157 | 946.966 | 956.0155 | 965.2745 | 974.7575 | 984.4435 | 994.328 | 1004.409 | 1014.682
-56 | 853.1404 | 858.7432 | 864.6504 | 870.862 | 877.3568 | 884.1492 | 891.208 | 898.5532 | 906.1592 | 914.0292 | 922.1488 | 930.5112 | 939.1264 | 947.9632 | 957.0416 | 966.3304 | 975.844 | 985.5612 | 995.4776 | 1005.5908 | 1015.8964
-57 | 853.8988 | 859.5079 | 865.4238 | 871.6465 | 878.1546 | 884.9624 | 892.0385 | 899.4029 | 907.0299 | 914.9224 | 923.0661 | 931.4539 | 940.0958 | 948.9604 | 958.0677 | 967.3863 | 976.9305 | 986.6789 | 996.6272 | 1006.7726 | 1017.1108
-58 | 854.6572 | 860.2726 | 866.1972 | 872.431 | 878.9524 | 885.7756 | 892.869 | 900.2526 | 907.9006 | 915.8156 | 923.9834 | 932.3966 | 941.0652 | 949.9576 | 959.0938 | 968.4422 | 978.017 | 987.7966 | 997.7768 | 1007.9544 | 1018.3252
-59 | 855.4156 | 861.0373 | 866.9706 | 873.2155 | 879.7502 | 886.5888 | 893.6995 | 901.1023 | 908.7713 | 916.7088 | 924.9007 | 933.3393 | 942.0346 | 950.9548 | 960.1199 | 969.4981 | 979.1035 | 988.9143 | 998.9264 | 1009.1362 | 1019.5396
-60 | 856.174 | 861.802 | 867.744 | 874 | 880.548 | 887.402 | 894.53 | 901.952 | 909.642 | 917.602 | 925.818 | 934.282 | 943.004 | 951.952 | 961.146 | 970.554 | 980.19 | 990.032 | 1000.076 | 1010.318 | 1020.754
-61 | 856.9324 | 862.5667 | 868.5174 | 874.7845 | 881.3458 | 888.2152 | 895.3605 | 902.8017 | 910.5127 | 918.4952 | 926.7353 | 935.2247 | 943.9734 | 952.9492 | 962.1721 | 971.6099 | 981.2765 | 991.1497 | 1001.2256 | 1011.4998 | 1021.9684